## survey
type | name | label | hint | required | appearance | default | relevant | constraint | constraint_message | choice_filter | calculation | repeat_count
begin group | general_info | General Information |  |  | field-list
date | inspection_date | Inspection Date | Select the date of this inspection | yes
time | inspection_time | Inspection Time | Record the start time | yes
text | inspector_name | Inspector Name | Enter your full name | yes
select_one inspector_role | inspector_role | Inspector Role |  | yes | minimal
text | project_name | Project Name | e.g., Riverside Bridge Replacement | yes
text | project_number | Project / Contract Number | e.g., PRJ-2026-0451
text | contractor | General Contractor / Company |  | yes
select_one inspection_type | inspection_type | Inspection Type |  | yes | minimal
select_one weather_condition | weather | Weather Conditions |  | yes | minimal
integer | temperature | Temperature (F) | Current temperature in Fahrenheit |  |  |  |  | . >= -50 and . <= 150 | Temperature must be between -50 and 150 F
integer | worker_count | Workers On-Site | Total headcount on site | yes |  |  |  | . > 0 | Must be at least 1 worker
select_one shift_type | shift | Shift |  |  | minimal | day
geopoint | location | Site Location | Capture your GPS location or tap the map | yes | maps
end group
begin group | ppe_section | Personal Protective Equipment (PPE) | Verify compliance for all workers observed on-site. |  | field-list
select_one pass_fail_na | ppe_hardhat | Hard hats worn by all workers |  |  | likert
select_one pass_fail_na | ppe_safety_glasses | Safety glasses / eye protection in use |  |  | likert
select_one pass_fail_na | ppe_highvis | High-visibility vests / clothing worn |  |  | likert
select_one pass_fail_na | ppe_gloves | Appropriate work gloves in use |  |  | likert
select_one pass_fail_na | ppe_steel_toe | Steel-toed / safety footwear worn |  |  | likert
select_one pass_fail_na | ppe_hearing | Hearing protection used in high-noise areas |  |  | likert
select_one pass_fail_na | ppe_respiratory | Respiratory protection available and used when needed |  |  | likert
select_one pass_fail_na | ppe_face_shield | Face shields / welding helmets used for hot work |  |  | likert
select_one pass_fail_na | ppe_fall_harness | Fall protection harnesses properly worn and adjusted |  |  | likert
select_one pass_fail_na | ppe_condition | All PPE in good condition (no damage, clean, fits properly) |  |  | likert
text | ppe_notes | PPE Notes / Deficiencies Observed | Describe any PPE non-compliance, missing equipment, or damage observed |  | multiline
end group
begin group | housekeeping_section | Housekeeping and Site Conditions | Evaluate general site cleanliness, organization, and conditions. |  | field-list
select_one pass_fail_na | hk_walkways | Walkways and access routes clear of debris |  |  | likert
select_one pass_fail_na | hk_materials | Materials neatly stacked and properly stored |  |  | likert
select_one pass_fail_na | hk_waste | Waste containers available and not overflowing |  |  | likert
select_one pass_fail_na | hk_spills | No oil, chemical, or fluid spills present |  |  | likert
select_one pass_fail_na | hk_signage | Safety signs and barricades properly placed |  |  | likert
select_one pass_fail_na | hk_lighting | Adequate lighting in all work areas |  |  | likert
select_one pass_fail_na | hk_sanitation | Restrooms / sanitation facilities clean and stocked |  |  | likert
select_one pass_fail_na | hk_water | Drinking water available and accessible |  |  | likert
select_one pass_fail_na | hk_first_aid | First aid kits accessible, stocked, and clearly marked |  |  | likert
select_one pass_fail_na | hk_emergency_routes | Emergency exits / muster points clearly marked |  |  | likert
text | housekeeping_notes | Housekeeping Notes | Note any housekeeping concerns, material storage issues, or drainage problems |  | multiline
end group
begin group | fall_protection_section | Fall Protection | Assess fall hazards and protection systems. Select N/A if no elevated work is occurring. |  | field-list
select_one pass_fail_na | fp_guardrails | Guardrails installed at all open edges (> 6 ft) |  |  | likert
select_one pass_fail_na | fp_floor_openings | Floor openings covered or protected with guardrails |  |  | likert
select_one pass_fail_na | fp_harness_inspect | Fall harnesses inspected and within service date |  |  | likert
select_one pass_fail_na | fp_anchorage | Anchorage points rated for 5,000 lbs or designed by PE |  |  | likert
select_one pass_fail_na | fp_lanyards | Lanyards / SRLs in good condition and properly connected |  |  | likert
select_one pass_fail_na | fp_ladders_secured | Ladders secured, proper angle (4:1), extend 3 ft above landing |  |  | likert
select_one pass_fail_na | fp_ladder_condition | Ladders in good condition (no bent rungs, cracked rails) |  |  | likert
select_one pass_fail_na | fp_hole_covers | Hole covers secured and labeled HOLE or COVER |  |  | likert
select_one pass_fail_na | fp_safety_net | Safety nets installed where required |  |  | likert
select_one pass_fail_na | fp_training | Workers trained on fall protection procedures |  |  | likert
text | fall_protection_notes | Fall Protection Notes | Note any fall hazards, missing guardrails, inadequate anchorage points |  | multiline
end group
begin group | scaffolding_section | Scaffolding | Inspect all scaffolding on-site. Select N/A if no scaffolding is present. |  | field-list
select_one pass_fail_na | sc_competent_person | Competent person on-site for scaffold oversight |  |  | likert
select_one pass_fail_na | sc_inspection_tag | Green inspection tag displayed and current |  |  | likert
select_one pass_fail_na | sc_base_plates | Base plates and mudsills properly installed |  |  | likert
select_one pass_fail_na | sc_plumb_level | Scaffold is plumb, level, and square |  |  | likert
select_one pass_fail_na | sc_planking | All platforms fully planked (no gaps > 1 in.) |  |  | likert
select_one pass_fail_na | sc_guardrails | Guardrails, mid-rails, and toe boards installed |  |  | likert
select_one pass_fail_na | sc_access | Proper access (ladder or stair) provided |  |  | likert
select_one pass_fail_na | sc_clearance | Minimum 10 ft clearance from power lines |  |  | likert
select_one pass_fail_na | sc_tied_off | Scaffold tied to structure at required intervals |  |  | likert
select_one pass_fail_na | sc_no_overload | Not overloaded; load ratings posted |  |  | likert
text | scaffolding_notes | Scaffolding Notes | Note any scaffolding deficiencies, missing tags, or structural concerns |  | multiline
end group
begin group | electrical_section | Electrical Safety | Evaluate electrical safety practices and temporary power installations. |  | field-list
select_one pass_fail_na | el_gfci | GFCIs in use on all temporary power circuits |  |  | likert
select_one pass_fail_na | el_loto | Lockout / Tagout procedures followed for de-energized work |  |  | likert
select_one pass_fail_na | el_panel_access | Electrical panels accessible (36 in. clearance maintained) |  |  | likert
select_one pass_fail_na | el_cords | Extension cords in good condition (no splices or damage) |  |  | likert
select_one pass_fail_na | el_grounding | All equipment properly grounded |  |  | likert
select_one pass_fail_na | el_wet_conditions | Electrical equipment protected from wet conditions |  |  | likert
select_one pass_fail_na | el_temp_wiring | Temporary wiring properly installed and protected |  |  | likert
select_one pass_fail_na | el_labeling | Circuits, panels, and disconnects properly labeled |  |  | likert
select_one pass_fail_na | el_arc_flash | Arc flash boundaries marked where applicable |  |  | likert
select_one pass_fail_na | el_qualified | Only qualified persons performing electrical work |  |  | likert
text | electrical_notes | Electrical Safety Notes | Note any exposed wiring, missing GFCIs, lockout/tagout violations |  | multiline
end group
begin group | fire_hotwork_section | Fire Prevention and Hot Work | Assess fire prevention measures and hot work (welding, cutting, brazing) practices. |  | field-list
select_one pass_fail_na | fh_extinguishers | Fire extinguishers charged, inspected, and accessible |  |  | likert
select_one pass_fail_na | fh_hot_work_permit | Valid hot work permit posted at each welding/cutting location |  |  | likert
select_one pass_fail_na | fh_fire_watch | Fire watch assigned for hot work (during + 30 min after) |  |  | likert
select_one pass_fail_na | fh_combustibles | Combustibles removed or covered within 35 ft of hot work |  |  | likert
select_one pass_fail_na | fh_cylinders | Gas cylinders upright, capped when not in use, and secured |  |  | likert
select_one pass_fail_na | fh_cylinder_storage | Oxygen and fuel gas stored separately (min. 20 ft or barrier) |  |  | likert
select_one pass_fail_na | fh_hoses | Welding leads and hoses in good condition, no leaks |  |  | likert
select_one pass_fail_na | fh_ventilation | Adequate ventilation for welding / cutting fumes |  |  | likert
select_one pass_fail_na | fh_flammable_storage | Flammable liquids stored in approved cabinets |  |  | likert
select_one pass_fail_na | fh_emergency_plan | Fire emergency and evacuation plan communicated |  |  | likert
text | fire_notes | Fire / Hot Work Notes | Note any fire hazards, missing extinguishers, hot work permit issues |  | multiline
end group
begin group | tools_section | Tools, Equipment and Machinery | Inspect hand tools, power tools, heavy equipment, and rigging. |  | field-list
select_one pass_fail_na | tl_hand_tools | Hand tools in good condition (no mushroomed heads, cracked handles) |  |  | likert
select_one pass_fail_na | tl_power_tools | Power tools have guards in place and functioning |  |  | likert
select_one pass_fail_na | tl_inspected | Tools inspected before use (color-coded tag current) |  |  | likert
select_one pass_fail_na | tl_cords_hoses | Power cords and pneumatic hoses free of damage |  |  | likert
select_one pass_fail_na | tl_right_tool | Correct tool being used for the task |  |  | likert
select_one pass_fail_na | tl_heavy_equip | Heavy equipment daily inspection completed |  |  | likert
select_one pass_fail_na | tl_operator_cert | Equipment operators have current certification |  |  | likert
select_one pass_fail_na | tl_rigging | Rigging equipment (slings, shackles) inspected and rated |  |  | likert
select_one pass_fail_na | tl_crane | Crane annual inspection current; load chart available |  |  | likert
select_one pass_fail_na | tl_barricades | Swing radius / danger zones barricaded during equipment operation |  |  | likert
text | tools_notes | Tools / Equipment Notes | Note any damaged tools, missing guards, uninspected equipment |  | multiline
end group
begin group | excavation_section | Excavation and Trenching | Inspect excavation and trenching operations. Select N/A if no excavation work is in progress. |  | field-list
select_one pass_fail_na | ex_competent_person | Competent person on-site monitoring excavation |  |  | likert
select_one pass_fail_na | ex_utilities | Underground utilities located and marked (811 / One Call) |  |  | likert
select_one pass_fail_na | ex_protective_system | Protective system in place (shoring, sloping, or trench box) |  |  | likert
select_one pass_fail_na | ex_soil_class | Soil classified by competent person |  |  | likert
select_one pass_fail_na | ex_access_egress | Means of egress within 25 ft of all workers (ladder, ramp) |  |  | likert
select_one pass_fail_na | ex_spoil_pile | Spoil pile set back min. 2 ft from edge of excavation |  |  | likert
select_one pass_fail_na | ex_water_control | Water accumulation controlled |  |  | likert
select_one pass_fail_na | ex_atmosphere | Atmospheric testing conducted in excavations > 4 ft (if warranted) |  |  | likert
select_one pass_fail_na | ex_daily_inspect | Daily inspection conducted before workers enter |  |  | likert
select_one pass_fail_na | ex_traffic | Traffic control / barriers in place near roadways |  |  | likert
text | excavation_notes | Excavation Notes | Note any trenching hazards, soil stability concerns, missing protective systems |  | multiline
end group
begin group | overall_section | Overall Assessment and Summary | Provide your overall assessment of the site safety conditions. |  | field-list
integer | overall_rating | Overall Site Safety Rating (1-5) | 1 = Critical, 2 = Poor, 3 = Fair, 4 = Good, 5 = Excellent | yes |  |  |  | . >= 1 and . <= 5 | Rating must be between 1 and 5
select_one risk_level | risk_level | Risk Level |  | yes | minimal
select_one yes_no | stop_work_issued | Stop Work Order issued during this inspection?
select_one yes_no | corrective_actions_required | Immediate corrective actions required?
text | corrective_actions | Describe Required Corrective Actions | Detail each corrective action needed, responsible party, and deadline |  | multiline |  | ${corrective_actions_required} = 'yes'
select_one correction_priority | correction_priority | Corrective Action Priority |  |  | minimal |  | ${corrective_actions_required} = 'yes'
text | positive_observations | Positive Safety Observations | Note any exemplary safety practices, good behavior, or improvements since last inspection |  | multiline
text | additional_comments | Additional Comments | Any other observations, follow-up items, or recommendations |  | multiline
end group
begin group | photo_section | Photo Documentation | Attach photos of hazards, deficiencies, or positive observations. |  | field-list
image | photo_1 | Photo 1 | Take or attach a photo |  | annotate
image | photo_2 | Photo 2 |  |  | annotate
image | photo_3 | Photo 3 |  |  | annotate
image | photo_4 | Photo 4 |  |  | annotate
image | photo_5 | Photo 5 |  |  | annotate
text | photo_descriptions | Photo Descriptions | Briefly describe what each photo shows |  | multiline
end group
begin group | signoff_section | Inspector Sign-Off | By signing below, I certify this inspection was conducted thoroughly and accurately. |  | field-list
email | inspector_email | Inspector Email |  | yes
text | inspector_phone | Inspector Phone | (555) 123-4567
image | signature | Inspector Signature | Sign using the draw widget | yes | draw
end group

## choices
list_name | name | label
pass_fail_na | pass | Pass
pass_fail_na | fail | Fail
pass_fail_na | na | N/A
inspector_role | safety_officer | Safety Officer
inspector_role | site_superintendent | Site Superintendent
inspector_role | foreman | Foreman / Crew Lead
inspector_role | project_manager | Project Manager
inspector_role | safety_engineer | Safety Engineer
inspector_role | quality_inspector | Quality Inspector
inspector_role | craft_worker | Craft Worker
inspector_role | subcontractor_rep | Subcontractor Representative
inspector_role | other | Other
inspection_type | routine | Routine Walk-Through
inspection_type | pretask | Pre-Task Safety Check
inspection_type | weekly | Weekly Safety Audit
inspection_type | monthly | Monthly Comprehensive
inspection_type | incident_followup | Incident Follow-Up
inspection_type | regulatory | Regulatory / OSHA Prep
inspection_type | subcontractor | Subcontractor Oversight
inspection_type | other | Other
weather_condition | clear | Clear / Sunny
weather_condition | partly_cloudy | Partly Cloudy
weather_condition | overcast | Overcast
weather_condition | light_rain | Light Rain / Drizzle
weather_condition | heavy_rain | Heavy Rain
weather_condition | snow | Snow / Ice
weather_condition | fog | Fog / Low Visibility
weather_condition | extreme_heat | Extreme Heat (>95 F)
weather_condition | extreme_cold | Extreme Cold (<32 F)
weather_condition | high_wind | High Wind (>25 mph)
shift_type | day | Day Shift
shift_type | swing | Swing Shift
shift_type | night | Night Shift
risk_level | low | Low Risk
risk_level | moderate | Moderate Risk
risk_level | high | High Risk
risk_level | critical | Critical / Stop Work
yes_no | yes | Yes
yes_no | no | No
correction_priority | immediate | Immediate (within 1 hour)
correction_priority | today | Today (end of shift)
correction_priority | 24hours | Within 24 Hours
correction_priority | week | Within 1 Week

## settings
form_title | form_id | instance_name | style | version
Worley Job Site Safety Inspection | worley_safety_inspection | concat('Inspection_', ${inspector_name}, '_', format-date(${inspection_date}, '%Y%m%d')) | theme-grid | 2026.04.1